## 32层广州塔元件清单
32-layer normal version (lamp bead version) RGB Canton Tower components list
Comment | Designator | Quantity
SMD 74HC573D | U1--U12,U17,U17 | 14
SMD ULN2803 | U13,U14 | 2
8P female (4x2 kind) |  | 14
40P chip holder | U15 | 1
10V 470UF SMD electrolytic capacitor | C1，C10,C5 | 3
Infrared receiver | H1 | 1
SMD audio seat |  | 1
DC2.1 power socket | S1 | 1
Red self-locking switch | KEY1 | 1
MCU IAP15W4K58S4 |  | 1
SMD diode SS24 | D5,D6 | 2
5MM plug-in highlight and colorful | D1,D2,D3,D4 | 5
BT401 dual-mode Bluetooth module | U16 | 1
4230E power amplifier module | U22 | 1
SMD resistor 100K 0805 | R1 R5 | 3
SMD resistor 22R 0805 | R7,R8,R9 | 4
SMD resistor 100R 0805 | R6 | 2
SMD resistor 1K 0805 | R3 | 2
SMD resistor 0R 0805 | R4,R2 | 3
SMD capacitor 104 0805 | C3 | 2
SMD capacitor 105 0805 | C2,C5,C4,C8 | 5
B0505S isolated power supply module |  | 1
12MM copper pillar |  | 8
25MM copper pillar | For speakers | 4
M3X6 screws |  | 18
White OK line |  | 40m
Audio Line |  | 1
Welding lamp template (3 different) |  | 3
remote control |  | 1
5V3A power plug |  | 1
5mmRGB full color common cathode |  | 550
PCB board (two different) |  | 2
4Ω3W speaker |  | 1
Speaker cable |  | 2
Pin |  | 112 pin about 30CM
DC2.1 power cord |  | 1