## Sheet1
Features
1. Switch between Chinese and English | Chinese/English display interface, manual switch
2. Brightness | Support 1-6 levels of brightness, manual adjustment
3. Detect music | In audio line L or audio line R mode:
Two major functions of clock-spectrum or clock-level are automatically switched and displayed
Automatically display spectrum or level without music,
There is music to display spectrum or level; if you need to display spectrum/level/clock fixedly, please turn off the detection first
4. Detect music speed | The music speed is detected from 1 to 6 levels. Level 1 is the fastest, and level 6 is the slowest. You can adjust it according to your needs.
5. Collection method | Select the displayed data is MIC/Audio Line L/Audio Line R
The data of the 3 is collected in real time in the background, only the displayed selection data
6. Vertex Pause | Spectrum display without apex stay up/down; level indication one without apex/left/right
7. Pause speed | The apex stop speed is 1-6, the 1st level is the shortest, and the 6th level is the longest.
8. Rollback speed | Vertex rollback speed is level 1-5, level 1 rollback speed is the slowest, and level 5 rollback speed is the fastest
9. Processing effects | Slow/fast/smooth processing, no processing, 1, 2, 3 are slow processing
4 and 5 are fast processing, adjust according to your own needs
10. Digital AGC | The program realizes the amplification/reduction of the signal, and the level is divided into 1-6 levels
1 is the minimum, 6 is the maximum, you can adjust it according to your own needs.
11. Auto switch mode | Effective in spectrum mode, 1 to 2 switching speed is faster; turn on this function,
For example, mode 1 is displayed now, and mode 2 will be displayed automatically after a while.
12. Clock Font | Time font selection, 3 font options.
13. Digital change effect | Digital toggle change effect, move up/down/left/right.
For the first time use, you need to long press the "OK button" to match the remote control, otherwise the remote control cannot be used