## Sheet1
Mini Radio with FW 1.0
Quick Start Manual
Properties
Model Name | Mini Radio
Physical Size | 80mm x 35mm x 20mm（Does not include protrusions）
Weight | 57g
Frequency Range | LW, MW,SW (150kHz - 30MHz)
VHF(64-108Mhz)
Working Mode | FM/AM/LSB/USB
AGC/ATT | Support
Quick mute | Support
Audio amplifier | Support (maximum 5W)
Built-in speakers | 1W
External speaker | Support 3.5MM Headphone jack
Antenna interface | SMA-KE (inner hole)
Charging | Type-C USB 5v/0.5A(Support overcharge and overdischarge protection)
Battery Capacity | 800mAh
How to use
1. Please charge the device first, use USB-TypeC 5V 0.5A to charge 2. Turn on the switch button 3. Rotate the encoder to adjust the frequency 4. Click the encoder to modify the volume 5. Quickly double-click the encoder to enter the menu
Notice
1.Antenna: Please connect the antenna before use, and do not damage the interface with force. 2.Battery: Please use a good power adapter for charging, and 5V 0.5A current is required when 3.charging. 4.Power: Please pay attention to the remaining power at any time, and charge in time when the battery is low. 5.Volume: You can enter the volume adjustment function by default after clicking the button. The appropriate volume will protect your ears and speakers. You can also connect and use 3.5mm headphones. 6.Function: The software is based on open source projects, and you can freely develop software systems. 7.USB upgrade: Support USB upgrade firmware, you can also use Arduino for upgrade, please refer to the open source project for details. You can find all the firmware upgrade tutorials on our website: http://www.mini-radio.com

## Sheet2
Mini Radio with FW 1.0
Function Configuration
Enter Menu
Single click: change volume Double click: display the full menu list
| Menu | Option | Explain
1 | BAND | ALL/VHF/SW/HF | Can switch between different frequency bands
2 | Mute | ON/OFF | Hardware controlled speaker mute
3 | Volume | 0-63 | Adjust speaker volume
4 | Step | 5/10/20/100 | Default step changes for different bands
5 | Mode | FM/AM/LSB/USB | The modulation mode will change in different bands
6 | BFO | ON/OFF | Offset settings
7 | BW | 1.0/1.8/2.0/2.5/3.0/4.0
8 | AGC/ATT | ON/OFF/0-34
9 | SoftMute
10 | Seek Up
11 | Seek Dn
It is a complete radio capable to tune LW, MW, SW on AM and SSB mode and also receive the regular comercial stations. Features: AM; SSB; LW/MW/SW; external mute circuit control; AGC; Attenuation gain control; SSB filter; CW; AM filter; 1, 5, 10, 50 and 500kHz step on AM and 10Hhz sep on SSB.